## heating_costs
action_measure | technology | fuel | efficiency | cpi_ratio | cost_multiplier | unitCost_optm | unitCost_real | unitCost_pesm | cost_per_kBtuh_optm | cost_per_kBtuh_real | cost_per_kBtuh_pesm | otherCost_optm | otherCost_real | otherCost_pesm | lifetime | source | notes
Replace | Natural Gas Furnace | Natural Gas | 95 AFUE | 1.1632 | 1 | 4100 | 3300 | 2500 | 6.1 | 5 | 3.9 | 0 | 0 | 0 | 20 | NREL REMDB | 2013 Data. Cost bound convention is different for replacement cost because of effect on net equipment capital costs, private NPV, and adoption. Optm: Optimistic, High Replacement Cost (Realistic + (Realistic-Pessimistic)) and Low Installation cost. Pesm: Pessimistic, Low Replacement cost and High Installation cost.
Replace | Electric Furnace | Electricity | 100 AFUE | 1.1632 | 1 | 2600 | 2100 | 1600 | 80 | 65 | 50 | 0 | 0 | 0 | 20 | NREL REMDB | 2013 Data. *See previous note.*
Replace | Fuel Oil Furnace | Fuel Oil | 95 AFUE | 1.1632 | 1 | 6500 | 5300 | 4100 | 6.1 | 5 | 3.9 | 0 | 0 | 0 | 15 | NREL REMDB | 2013 Data. *See previous note.*
Replace | Propane Furnace | Propane | 94 AFUE | 1.1632 | 1 | 6000 | 4900 | 3800 | 6.1 | 5 | 3.9 | 0 | 0 | 0 | 20 | NREL REMDB | 2013 Data. *See previous note.*
Install | Electric ASHP | Electricity | SEER 18, 9.3 HSPF | 1.1632 | 1 | 3700 | 4800 | 5900 | 42 | 55 | 68 | 0 | 0 | 0 | 15 | NREL REMDB | 2013 Data.
Install | Electric MSHP | Electricity | SEER 18, 9.6 HSPF | 1.1632 | 1 | 1800 | 2300 | 2800 | 65 | 85 | 105 | 490 | 630 | 770 | 15 | NREL REMDB | 2013 Data.
Install | Electric MSHP - Ducted | Electricity | SEER 15.5, 10 HSPF | 1.1632 | 1.3 | 2340 | 2990 | 3640 | 90 | 117 | 144 | 1690 | 2210 | 2730 | 15 | NREL REMDB | 2013 Data. Only 10 HSPF available and EUSS spec is 13 HSPF so costs multiplied by 1.3.
Install | Electric MSHP | Electricity | SEER 29.3, 14 HSPF | 1.1632 | 1 | 1800 | 2300 | 2800 | 95 | 120 | 145 | 710 | 920 | 1130 | 15 | NREL REMDB | 2013 Data.

## waterHeating_costs
action_measure | technology | fuel | efficiency | cpi_ratio | cost_multiplier | unitCost_optm | unitCost_real | unitCost_pesm | cost_per_gallon_optm | cost_per_gallon_real | cost_per_gallon_pesm | lifetime | source | notes
Replace | Fuel Oil Water Heater | Fuel Oil | 0.68 | 1.1632 | 1 | 2700 | 2200 | 1700 | 12 | 9.7 | 7.4 | 11 | NREL REMDB | NREL REMDB, Replace Non-Electric Tank with Non-Electric Tank. 2013 Data. Cost bound convention is different for replacement cost because of effect on net equipment capital costs, private NPV, and adoption. Optm: Optimistic, High Replacement Cost (Realistic + (Realistic-Pessimistic)) and Low Installation cost. Pesm: Pessimistic, Low Replacement cost and High Installation cost.
Replace | Natural Gas Water Heater | Natural Gas | 0.67 | 1.1632 | 1 | 1160 | 940 | 720 | 19 | 15 | 11 | 13 | NREL REMDB | NREL REMDB, Replace Non-Electric Tank with Non-Electric Tank. 2013 Data. *See previous note.*
Replace | Propane Water Heater | Propane | 0.67 | 1.1632 | 1 | 1160 | 940 | 720 | 19 | 15 | 11 | 13 | NREL REMDB | NREL REMDB, Replace Non-Electric Tank with Non-Electric Tank. 2013 Data. *See previous note.*
Replace | Electric Water Heater | Electricity | 0.95 | 1.1632 | 1 | 950 | 770 | 590 | 5.7 | 4.6 | 3.5 | 13 | NREL REMDB | NREL REMDB, Replace Electic tank with Electric. 2013 Data. *See previous note.*
Replace | Electric Heat Pump Water Heater, 80 gal | Electricity | 2.35 | 1.1632 | 1 | 3600 | 2900 | 2200 | 0 | 0 | 0 | 12 | NREL REMDB | NREL REMDB, Replace HP with HP. 2013 Data. *See previous note.*
Install | Electric Heat Pump Water Heater, 50 gal | Electricity | 3.45 | 1.0791 | 1 | 2100 | 2400 | 3000 | 0 | 0 | 0 | 12 | Navigant Consulting | Low: average for all UEF>2.0; High: Contractor Total Estimate for UEF>2.0; Average: UEF 2.81-3.42 and 3.43-3.55
Install | Electric Heat Pump Water Heater, 66 gal | Electricity | 3.35 | 1.0791 | 1 | 2400 | 2600 | 3850 | 0 | 0 | 0 | 12 | Navigant Consulting | Cost assumed to be in middle of 50 and 80 gallon tank
Install | Electric Heat Pump Water Heater, 80 gal | Electricity | 3.45 | 1.0791 | 1 | 2700 | 2800 | 4700 | 0 | 0 | 0 | 12 | Navigant Consulting | Low: average for all UEF>2.7; High: Contractor Total Estimate for UEF>2.7; Average: UEF 2.74-3.70

## clothesDrying_costs
action_measure | technology | fuel | efficiency | cpi_ratio | cost_multiplier | unitCost_optm | unitCost_real | unitCost_pesm | units | lifetime | source | notes
Replace | Electric Clothes Dryer | Electricity | 3.1 | 1.1632 | 1 | 840 | 800 | 760 | $/unit | 13 | NREL REMDB | 2013 data. Cost bound convention is different for replacement cost because of effect on net equipment capital costs, private NPV, and adoption. Optm: Optimistic, High Replacement Cost (Realistic + (Realistic-Pessimistic)) and Low Installation cost. Pesm: Pessimistic, Low Replacement cost and High Installation cost.
Replace | Natural Gas Clothes Dryer | Natural Gas | 2.75 | 1.1632 | 1 | 1100 | 1050 | 1000 | $/unit | 13 | NREL REMDB | 2013 data. *See previous note.*
Replace | Propane Clothes Dryer | Propane | 2.75 | 1.1632 | 1 | 1100 | 1050 | 1000 | $/unit | 13 | NREL REMDB | 2013 data. *See previous note.*
Install | Electric Clothes Dryer, Modern | Electricity | 3.1 | 1.1632 | 1 | 760 | 800 | 840 | $/unit | 13 | NREL REMDB | 2013 data.
Install | Electric HP Clothes Dryer | Electricity | 5.2 | 1 | 1 | 1300 | 1900 | 2500 | $/unit | 13 | Redwood Energy | Does not include labor costs. 2022 Product Guide (2021 Data). Lifetime assumed same as REMDB. Efficiency based on dryer similar in capacity to standard electric models (7.4 cu ft). CEF can range from 5 to 11 for HP dryers

## cooking_costs
action_measure | technology | fuel | efficiency | cpi_ratio | cost_multiplier | unitCost_optm | unitCost_real | unitCost_pesm | units | lifetime | source | notes
Replace | Electric Range | Electricity | 0.74 | 1.1632 | 1 | 920 | 950 | 980 | $/unit | 13 | NREL REMDB | 2013 Data. Cost bound convention is different for replacement cost because of effect on net equipment capital costs, private NPV, and adoption. Optm: Optimistic, High Replacement Cost (Realistic + (Realistic-Pessimistic)) and Low Installation cost. Pesm: Pessimistic, Low Replacement cost and High Installation cost.
Replace | Natural Gas Range | Natural Gas | 0.4 | 1.1632 | 1 | 820 | 850 | 880 | $/unit | 15 | NREL REMDB | 2013 Data. *See previous note.*
Replace | Propane Range | Propane | 0.4 | 1.1632 | 1 | 820 | 850 | 880 | $/unit | 15 | NREL REMDB | 2013 Data. *See previous note.*
Install | Electric Range, Modern | Electricity | 0.74 | 1 | 1 | 950 | 1575 | 2200 | $/unit | 13 | Redwood Energy | Does not include labor costs. 2022 Product Guide (2021 Data). Lifetime assumed same as REMDB. (Low: Redwood Avg, High: Redwood High, Avg: Between Low and High)
Install | Electric Induction Range | Electricity | 0.84 | 1 | 1 | 1900 | 2400 | 2900 | $/unit | 13 | Redwood Energy | Does not include labor costs. 2022 Product Guide (2021 Data). Lifetime assumed same as REMDB. I used the same costing method as NREL REMDB (Avg, High, High+(High-Avg))