## heating_costs
action_measure | technology | fuel | efficiency | cpi_ratio | cost_multiplier | unitCost_progressive | unitCost_reference | unitCost_conservative | cost_per_kBtuh_progressive | cost_per_kBtuh_reference | cost_per_kBtuh_conservative | otherCost_progressive | otherCost_reference | otherCost_conservative | lifetime | source | notes
Replace | Natural Gas Furnace | Natural Gas | 95 AFUE | 1.1632 | 1 | 2500 | 2500 | 2500 | 3.9 | 3.9 | 3.9 | 0 | 0 | 0 | 20 | NREL REMDB | Data Year 2013. Replacement Costs kept constant at NREL REMDB 50th percentile value.
Replace | Electric Furnace | Electricity | 100 AFUE | 1.1632 | 1 | 1600 | 1600 | 1600 | 50 | 50 | 50 | 0 | 0 | 0 | 20 | NREL REMDB | Data Year 2013. Replacement Costs kept constant at NREL REMDB 50th percentile value.
Replace | Fuel Oil Furnace | Fuel Oil | 95 AFUE | 1.1632 | 1 | 4100 | 4100 | 4100 | 3.9 | 3.9 | 3.9 | 0 | 0 | 0 | 15 | NREL REMDB | Data Year 2013. Replacement Costs kept constant at NREL REMDB 50th percentile value.
Replace | Propane Furnace | Propane | 94 AFUE | 1.1632 | 1 | 3800 | 3800 | 3800 | 3.9 | 3.9 | 3.9 | 0 | 0 | 0 | 20 | NREL REMDB | Data Year 2013. Replacement Costs kept constant at NREL REMDB 50th percentile value.
Install | Electric ASHP | Electricity | SEER 18, 9.3 HSPF | 1.1632 | 1 | 3700 | 4800 | 5900 | 42 | 55 | 68 | 0 | 0 | 0 | 15 | NREL REMDB | Data Year 2013
Install | Electric MSHP | Electricity | SEER 18, 9.6 HSPF | 1.1632 | 1 | 1800 | 2300 | 2800 | 65 | 85 | 105 | 490 | 630 | 770 | 15 | NREL REMDB | Data Year 2013
Install | Electric MSHP - Ducted | Electricity | SEER 15.5, 10 HSPF | 1.1632 | 1.3 | 2340 | 2990 | 3640 | 90 | 117 | 144 | 1690 | 2210 | 2730 | 15 | NREL REMDB | Data Year 2013. Only 10 HSPF available and EUSS spec is 13 HSPF so costs multiplied by 1.3.
Install | Electric MSHP | Electricity | SEER 29.3, 14 HSPF | 1.1632 | 1 | 1800 | 2300 | 2800 | 95 | 120 | 145 | 710 | 920 | 1130 | 15 | NREL REMDB | Data Year 2013

## waterHeating_costs
action_measure | technology | fuel | efficiency | cpi_ratio | cost_multiplier | unitCost_progressive | unitCost_reference | unitCost_conservative | cost_per_gallon_progressive | cost_per_gallon_reference | cost_per_gallon_conservative | lifetime | source | notes
Replace | Fuel Oil Water Heater | Fuel Oil | 0.68 | 1.1632 | 1 | 1700 | 1700 | 1700 | 7.4 | 7.4 | 7.4 | 11 | NREL REMDB | NREL REMDB, Replace Non-Electric Tank with Non-Electric Tank. Data Year 2013.
Replace | Natural Gas Water Heater | Natural Gas | 0.67 | 1.1632 | 1 | 720 | 720 | 720 | 11 | 11 | 11 | 13 | NREL REMDB | NREL REMDB, Replace Non-Electric Tank with Non-Electric Tank. Data Year 2013.
Replace | Propane Water Heater | Propane | 0.67 | 1.1632 | 1 | 720 | 720 | 720 | 11 | 11 | 11 | 13 | NREL REMDB | NREL REMDB, Replace Non-Electric Tank with Non-Electric Tank. Data Year 2013.
Replace | Electric Water Heater | Electricity | 0.95 | 1.1632 | 1 | 590 | 590 | 590 | 3.5 | 3.5 | 3.5 | 13 | NREL REMDB | NREL REMDB, Replace Electic tank with Electric. Data Year 2014
Replace | Electric Heat Pump Water Heater, 80 gal | Electricity | 2.35 | 1.1632 | 1 | 2200 | 2200 | 2200 | 0 | 0 | 0 | 12 | NREL REMDB | NREL REMDB. Data Year 2013. Cost to replace HP with HP. Cost reported in LBNL report.
Install | Electric Heat Pump Water Heater, 50 gal | Electricity | 3.45 | 1.0791 | 1 | 2100 | 2400 | 3000 | 0 | 0 | 0 | 12 | Navigant Consulting | Low: average for all UEF>2.0; High: Contractor Total Estimate for UEF>2.0; Average: UEF 2.81-3.42 and 3.43-3.55
Install | Electric Heat Pump Water Heater, 66 gal | Electricity | 3.35 | 1.0791 | 1 | 2400 | 2600 | 3850 | 0 | 0 | 0 | 12 | Navigant Consulting | Cost assumed to be in middle of 50 and 80 gallon tank
Install | Electric Heat Pump Water Heater, 80 gal | Electricity | 3.45 | 1.0791 | 1 | 2700 | 2800 | 4700 | 0 | 0 | 0 | 12 | Navigant Consulting | Low: average for all UEF>2.7; High: Contractor Total Estimate for UEF>2.7; Average: UEF 2.74-3.70

## clothesDrying_costs
action_measure | technology | fuel | efficiency | cpi_ratio | cost_multiplier | unitCost_progressive | unitCost_reference | unitCost_conservative | units | lifetime | source | notes
Replace | Electric Clothes Dryer | Electricity | 3.1 | 1.1632 | 1 | 760 | 760 | 760 | $/unit | 13 | NREL REMDB | NREL REMDB. 2013 data.
Replace | Natural Gas Clothes Dryer | Natural Gas | 2.75 | 1.1632 | 1 | 1000 | 1000 | 1000 | $/unit | 13 | NREL REMDB | NREL REMDB. 2013 data.
Replace | Propane Clothes Dryer | Propane | 2.75 | 1.1632 | 1 | 1000 | 1000 | 1000 | $/unit | 13 | NREL REMDB | NREL REMDB. 2013 data.
Install | Electric Clothes Dryer, Moden | Electricity | 3.1 | 1.1632 | 1 | 760 | 800 | 840 | $/unit | 13 | NREL REMDB | NREL REMDB. 2013 data.
Install | Electric HP Clothes Dryer | Electricity | 5.2 | 1 | 1 | 1300 | 1900 | 2500 | $/unit | 13 | Redwood Energy | Does not include labor costs. 2022 Product Guide (2021 Data). Lifetime assumed same as REMDB. Efficiency based on dryer similar in capacity to standard electric models (7.4 cu ft). CEF can range from 5 to 11 for HP dryers

## cooking_costs
action_measure | technology | fuel | efficiency | cpi_ratio | cost_multiplier | unitCost_progressive | unitCost_reference | unitCost_conservative | units | lifetime | source | notes
Replace | Electric Range | Electricity | 0.74 | 1.1632 | 1 | 920 | 920 | 920 | $/unit | 13 | NREL REMDB | NREL REMDB data from 2013
Replace | Natural Gas Range | Natural Gas | 0.4 | 1.1632 | 1 | 820 | 820 | 820 | $/unit | 15 | NREL REMDB | NREL REMDB data from 2013
Replace | Propane Range | Propane | 0.4 | 1.1632 | 1 | 820 | 820 | 820 | $/unit | 15 | NREL REMDB | NREL REMDB data from 2013
Install | Electric Range, Modern | Electricity | 0.74 | 1 | 1 | 950 | 1575 | 2200 | $/unit | 13 | Redwood Energy | Does not include labor costs. 2022 Product Guide (2021 Data). Lifetime assumed same as REMDB. (Low: Redwood Avg, High: Redwood High, Avg: Between Low and High)
Install | Electric Induction Range | Electricity | 0.84 | 1 | 1 | 1900 | 2400 | 2900 | $/unit | 13 | Redwood Energy | Does not include labor costs. 2022 Product Guide (2021 Data). Lifetime assumed same as REMDB. I used the same costing method as NREL REMDB (Avg, High, High+(High-Avg))

## enclosure_upgrade_costs
action_measure | technology | existing_characteristic | retrofit_characteristic | cpi_ratio | cost_multiplier | normalized_cost_progressive | normalized_cost_reference | normalized_cost_conservative | source | notes
Basic Enclosure Upgrade | Attic Floor Insulation: R-30 | R-13 | R-30 | 1.1632 | 1 | 0.74 | 0.97 | 1.2 | NREL REMDB | Data Year 2013 from NREL REMDB. Retrofit Measure is Ceilings/Roofs, Unfinished Attic, Insulate Ceiling with Loose-Fill, Uninsulated and Vented. Assuming fiberglass material and loose-fill, blow-in materials.
Basic Enclosure Upgrade | Attic Floor Insulation: R-30 | R-7 | R-30 | 1.1632 | 1 | 0.99 | 1.3 | 1.61 | NREL REMDB | Data Year 2013 from NREL REMDB. *See notes above*
Basic Enclosure Upgrade | Attic Floor Insulation: R-30 | Uninsulated | R-30 | 1.1632 | 1 | 1.4 | 1.8 | 2.2 | NREL REMDB | Data Year 2013 from NREL REMDB. *See notes above*
Basic Enclosure Upgrade | Attic Floor Insulation: R-49 | R-30 | R-49 | 1.1632 | 1 | 0.82 | 1.1 | 1.38 | NREL REMDB | Data Year 2013 from NREL REMDB. *See notes above*
Basic Enclosure Upgrade | Attic Floor Insulation: R-49 | R-19 | R-49 | 1.1632 | 1 | 1.3 | 1.7 | 2.1 | NREL REMDB | Data Year 2013 from NREL REMDB. *See notes above*
Basic Enclosure Upgrade | Attic Floor Insulation: R-49 | R-13 | R-49 | 1.1632 | 1 | 1.6 | 2 | 2.4 | NREL REMDB | Data Year 2013 from NREL REMDB. *See notes above*
Basic Enclosure Upgrade | Attic Floor Insulation: R-49 | R-7 | R-49 | 1.1632 | 1 | 1.8 | 2.4 | 3 | NREL REMDB | Data Year 2013 from NREL REMDB. *See notes above*
Basic Enclosure Upgrade | Attic Floor Insulation: R-49 | Uninsulated | R-49 | 1.1632 | 1 | 2.2 | 2.9 | 3.6 | NREL REMDB | Data Year 2013 from NREL REMDB. *See notes above*
Basic Enclosure Upgrade | Attic Floor Insulation: R-60 | R-38 | R-60 | 1.1632 | 1 | 0.95 | 1.2 | 1.45 | NREL REMDB | Data Year 2013 from NREL REMDB. *See notes above*
Basic Enclosure Upgrade | Attic Floor Insulation: R-60 | R-30 | R-60 | 1.1632 | 1 | 1.3 | 1.7 | 2.1 | NREL REMDB | Data Year 2013 from NREL REMDB. *See notes above*
Basic Enclosure Upgrade | Attic Floor Insulation: R-60 | R-19 | R-60 | 1.1632 | 1 | 1.8 | 2.3 | 2.8 | NREL REMDB | Data Year 2013 from NREL REMDB. *See notes above*
Basic Enclosure Upgrade | Attic Floor Insulation: R-60 | R-13 | R-60 | 1.1632 | 1 | 2 | 2.7 | 3.4 | NREL REMDB | Data Year 2013 from NREL REMDB. *See notes above*
Basic Enclosure Upgrade | Attic Floor Insulation: R-60 | R-7 | R-60 | 1.1632 | 1 | 2.3 | 3 | 3.7 | NREL REMDB | Data Year 2013 from NREL REMDB. *See notes above*
Basic Enclosure Upgrade | Attic Floor Insulation: R-60 | Uninsulated | R-60 | 1.1632 | 1 | 2.7 | 3.5 | 4.3 | NREL REMDB | Data Year 2013 from NREL REMDB. *See notes above*
Basic Enclosure Upgrade | Air Leakage Reduction: 30% Reduction | Varies | 30% Reduction | 1.1632 | 1 | 1.2 | 1.8 | 2.4 | NREL REMDB | Data Year 2013 from NREL REMDB. ~30% reduction (25 to 20, 20 to 15, 15 to 10) is an average of 1.2 $USD2013 per square foot of finished floor area
Basic Enclosure Upgrade | Duct Sealing: 10% Leakage, R-8 | 10% Leakage | 10% Leakage, R-8 | 1.1632 | 1 | 1.5 | 2.1 | 2.7 | NREL REMDB | Data Year 2013 from NREL REMDB. Space Conditioning, Ducts, Seal and Insulate Ducts (Total Leakage), 10% Leakage Uninsulated. Dollars per square foot of duct surface
Basic Enclosure Upgrade | Duct Sealing: 10% Leakage, R-8 | 20% Leakage | 10% Leakage, R-8 | 1.1632 | 1 | 1.8 | 2.5 | 3.2 | NREL REMDB | Data Year 2013 from NREL REMDB. *See notes above*
Basic Enclosure Upgrade | Duct Sealing: 10% Leakage, R-8 | 30% Leakage | 10% Leakage, R-8 | 1.1632 | 1 | 2.2 | 3 | 3.8 | NREL REMDB | Data Year 2013 from NREL REMDB. *See notes above*
Basic Enclosure Upgrade | Drill-and-fill Wall Insulation: Wood Stud, R-13 | Wood Stud, Uninsulated | Wood Stud, R-13 | 1.1632 | 1 | 2 | 2.6 | 3.2 | NREL REMDB | Data Year 2013 from NREL REMDB. Walls, Wood Stud, Insulate with Loose Fill, Uninsulated 2x4 16in o.c. (only before componenet with R-13 After Component). R-13 Fiberglass, 2x4, 16 in o.c. from NREL REMDB average of $2.00/sq-ft exterior wall
Enhanced Enclosure Upgrade (Includes Everything in MP1 Basic Enclosure) | Foundation Wall Insulation: Wall R-10, Interior | Uninsulated | Wall R-10, Interior | 1.1632 | 1 | 3.1 | 4 | 4.9 | NREL REMDB | Data Year 2013 from NREL REMDB. Data Year 2013 from NREL REMDB. Foundation/Floors, Unfinished Basement, Insulate Unfinished Basement Wall with Rigid Foam Board. Whole Wall R-10 XPS, Cost [$/ft^2 Wall]
Enhanced Enclosure Upgrade (Includes Everything in MP1 Basic Enclosure) | Rim Joist Insulation: Wall R-10, Exterior | Uninsulated | Wall R-10, Exterior | 1.1632 | 1 | 1.8 | 2.3 | 2.8 | NREL REMDB | Data Year 2013 from NREL REMDB. Foundation/Floors, Unfinished Basement, Insulate Unfinished Basement Wall with Rigid Foam Board. Whole Wall R-10 XPS, Cost [$/ft^2 Rim Joist Wall]
Enhanced Enclosure Upgrade (Includes Everything in MP1 Basic Enclosure) | Seal Vented Crawlspace: Unvented Crawlspace | Vented Crawlspace | Unvented Crawlspace | 1.1632 | 1 | 0.84 | 1.1 | 1.36 | NREL REMDB | Data Year 2013 from NREL REMDB. Foundations/Floors, Crawlspace, Seal Crawlspace.
Enhanced Enclosure Upgrade (Includes Everything in MP1 Basic Enclosure) | Insulate Finished Attics and Cathedral Ceilings: Finished, R-30 | R-30 | Finished, R-30 | 1.1632 | 1 | 6.4 | 8.3 | 10.2 | NREL REMDB | Data Year 2013 from NREL REMDB. Ceilings/Roofs, Finished Roof, Insulate with Open Cell Spray Foam, Uninsulated 2x10. R-33 Open Cell Spray Foam, 2x10. A finished attic or cathedral ceiling should be a livable/usable space. Batt insulation, particularly in the roof rafters seems like a better fit. The LBNL report has some cost data for Chicago, IL which is comparable to the R-33 Open Cell Spray Foam Cost. R-41 roof rafters (3” polyiso and R-21 fiberglass batt): $6.97 per ft2